## 笔试科目
笔试科目-专业测试 一级学科专业及方向对应的考试科目、参考书目及范围
招生专业 （一级学科） | 方向 | 笔试科目 | 参考书目 | 范围
机械工程 | Design and Manufacturing 设计与制造 | VM360 Modeling, Analysis and Control of Dynamic Systems 动态系统建模分析与控制 | "System Dynamics", 4th Edition, Katsuhiko Ogata,Pearson | 1. Math modeling of physical systems (1 DOF and 2DOF rigid body dynamic systems using differential equations) 2. Construct control systems (Linearization, Laplace transform and inverse Laplace transform, transfer function, block diagram, feedback) 3. Analysis of control systems (zeros and poles, stability, Routh criterion, steady-state error, system order and system type) 4. Dynamic behavior (transient response of 1st- and 2nd-order systems, impulse and step input, time-domain control specifications) 5. PID controller (P, PD, PID controller) 6. Frequency response (Bode plot, stability margin, crossover frequency) 7. State space formalism (state-space representation, modal canonical form, eigenvalues and eigenvectors)
| Solid Mechanics 固体力学 | VM382 Mechanical Behavior of Materials 材料机械性能 | Chapters 1-7 of “Mechanical Behavior of Materials,” Norman A. Dowling | 1.Structure and deformation in materials 2.Engineering materials 3.Mechanical testing: tension test and other basic tests 4.Stress-strain relationships and behavior 5.Complex and principal states of stress and strain 6.Yield and fracture under combined stresses
| Material Science 材料科学与工程 | VM565 Structural, Physical and Chemical Characterization of Materials 材料结构、物理与化学表征 | “Materials characterization: introduction to microscopic and spectroscopic methods”, 2nd Edition,Yang Leng, Wiley- VCH, 2013. | 1. Light Microscopy 2. X-Ray Diffraction 3. Transmission Electron Microscopy 4. Scanning Electron Microscopy 5. Scanning Probe Microscopy 6. Thermal Analysis 7. Vibrational Spectroscopy for Molecular Analysis 8. Elemental Analysis
力学 | Solid Mechanics 固体力学 | VM382 Mechanical Behavior of Materials 材料机械性能 | Chapters 1-7 of “Mechanical Behavior of Materials,” Norman A. Dowling | 1.Structure and deformation in materials 2.Engineering materials 3.Mechanical testing: tension test and other basic tests 4.Stress-strain relationships and behavior 5.Complex and principal states of stress and strain 6.Yield and fracture under combined stresses
| Fluid Mechanics 流体力学 | VM320 Fluid Mechanics 流体力学 | "Fluid Mechanics", by P. K. Kundu, I. M. Cohen and D.R. Dowling, Academic Press, 5th edition | 1. continuum hypothesis; transport phenomena; surface tension; space and coordinate; rotation of axes; second-order tensor and tensor contraction; divergence and gradient operators; force on a surface 2: Eulerian and Lagrangian descriptions; Streamline, path line streak line; Strain rate; Vorticity and circulation; Relative motion near a point; Strain rate and angular velocity; Solid body motion and irrotational vortex; 1D, 2D and 3D flows 3: Conservation of mass; Momentum conservation; Constitutive equation for Newtonian fluids; Navier-Stokes equation; Application of the Reynolds transport theorem; Bernoulli equation; Boundary conditions 3: Laminar flow solutions (steady flow between parallel plates; Steady flow in a pipe; Rotating flows; Impulsive started plate; Flow due to an oscillating plate), Reynolds number; creeping flow around a spherical surface; Dynamics similarity 4: Concept of Boundary layer,boundary layer thickness; Boundary layer on a flat plate; Structure of boundary layers; Von Karman momentum integral; Boundary layer with pressure gradient; Flow past a cylinder/sphere 5: Introduction of Turbulence: Reynolds average, Reynolds stress, correlation function 6: Compressible flows: Compressibility; Speed of sound; Basic relations for 1D flow; Area-velocity relations; Normal shock wave
动力工程及工程热物理 | Fluid Mechanics 流体力学 | VM320 Fluid Mechanics 流体力学 | "Fluid Mechanics", by P. K. Kundu, I. M. Cohen and D.R. Dowling, Academic Press, 5th edition | 1. continuum hypothesis; transport phenomena; surface tension; space and coordinate; rotation of axes; second-order tensor and tensor contraction; divergence and gradient operators; force on a surface 2: Eulerian and Lagrangian descriptions; Streamline, path line streak line; Strain rate; Vorticity and circulation; Relative motion near a point; Strain rate and angular velocity; Solid body motion and irrotational vortex; 1D, 2D and 3D flows 3: Conservation of mass; Momentum conservation; Constitutive equation for Newtonian fluids; Navier-Stokes equation; Application of the Reynolds transport theorem; Bernoulli equation; Boundary conditions 3: Laminar flow solutions (steady flow between parallel plates; Steady flow in a pipe; Rotating flows; Impulsive started plate; Flow due to an oscillating plate), Reynolds number; creeping flow around a spherical surface; Dynamics similarity 4: Concept of Boundary layer,boundary layer thickness; Boundary layer on a flat plate; Structure of boundary layers; Von Karman momentum integral; Boundary layer with pressure gradient; Flow past a cylinder/sphere 5: Introduction of Turbulence: Reynolds average, Reynolds stress, correlation function 6: Compressible flows: Compressibility; Speed of sound; Basic relations for 1D flow; Area-velocity relations; Normal shock wave
电子科学与技术 | Electromagnetics, Optics and Photonics 电磁学，光学和光电子 | VE434Principles of Photonics 光子学导论 | "Fundamentals of photonics", SaleH & Teich, Willey | 1. Ray optics; 2. wave optics, beam optics; 3. Fourier optics: Electromagnetic optics; 4. Polarization and crystal optics; 5. Guided-wave optics; 6. Fiber Optics; 7. Resonator Optics; 8. Photon optics; 9. Photon in seiconductors; 10. Lasers; 11. Electro-optics
| Circuit and Devices 电路与半导体器件 | VE320Introduction to Semiconductor Devices半导体器件导论 | 半导体物理与器件（第四版）（英文版）[美] Donald A. Neamen著，中国工信出版集团、中国电子工业出版社 | 1. Basic quantum mechanics (infinite quantum well) ; 2. Energy band theory (band structures, density of states, effective mass) ; 3. Semiconductor in equilibrium (electron and hole concentration in intrinsic and doped semiconductors, Fermi energy level) ; 4. Charge carrier transport (drift and diffusion process, mobility, conductivity, saturation velocity, diffusion current density, Einstein relation) ; 5. Nonequilibrium excess charge carriers in semiconductors (generation and recombination, continuity equation, quasi Fermi energy level, surface recombination velocity) ; 6. PN junction electrostatics (forward bias and reverse biased, built-in potential and electric field, depletion region, junction capacitance); 7. PN junction diode (IV characteristics of ideal and non-ideal PN junction) ; 8. Metal-semiconductor Schottky junction (ideal Schottky junction, metal-semiconductor Ohmic contact) 9. Metal-oxide-semiconductor capacitor (energy band diagram, depletion region thickness, surface charge density, work function, flat band voltage, threshold voltage, C-V characteristics) ; 10. MOSFET (basic operating principle, IV characteristics, body effect, channel length modulation effect, velocity saturation effect, subthreshold conduction) ; 11. Bipolar junction transistors (basic operating principle, Early effect)
控制科学与工程 | Control 控制科学与工程 | VM461 Automatic Control 自动控制 | Feedback Control of Dynamic Systems (8th Edition) ,Franklin, G., Powell, J. and Emami-Naeini, A. Pearson | 1. Construct control systems (Laplace transform and inverse Laplace transform, transfer function, block diagram, feedback) 2. Analysis of control systems (zeros and poles, stability, Routh criterion, steady-state error, system order and system type, noise and disturbance) 3. Dynamic behavior (transient response of 1st- and 2nd-order systems, impulse, step and ramp input, time-domain control specifications) 4. PID controller (P, PD, PID controller) 5. Root locus (positive root locus, PD controller, lead-lag compensator) 6. Frequency response design method (Bode plot, stability margin, Nyquist stability criterion, lead-lag compensation) 7. State-space design method (canonical forms, state equations, eigenvalues and eigenvectors, controllability, observability, full-state feedback, estimator, compensation)
信息与通信工程 | Communication, Signal Processing 通信网络，信号处理 | VE501 Probability and Random Processes 随机过程 | 1. "Probability, Random Variables and Stochastic Processes", Papoulis and Pillai, McGraw-Hill, 4th edition 2. "Probability and Random Processes for Electrical and Computer Engineers", John A. Gubner, Cambridge University Press; 1st edition | Textbook 1: chapter 4, chapter 5 (PMF and Discrete Random Variables; PDF and Continuous Random Variables; Gaussian CDF; Conditional Probability; Function of a RV; Expectation of a RV; Transform Methods) Textbook 1: chapter 6, chapter 7 (Marginal PDF; Functions of Two Random Variables; Conditional PDF; Joint Moments; Mean Square Error Estimation; Probability bound; Random Vectors; Sample Mean; Convergence of Random Sequences; Central Limit Theorem) Textbook 1: chapter 9, chapter 10.1, 10.2, chapter 15, chapter 16.1 16.2 (Introduction to Random Processes; Brownian Motion/Wiener Process, Poisson Process, Complex RV and RP, Stationarity; PSD, QAM, White Noise; Response of Systems; LTI Systems and RPs; Markov Processes; Classifications of States and MCs; Computing State Probabilities; Continuous-time MC; Ergodicity Theorems; Series Expansions) Textbook 2: chapter 1 (Models of random experiments; Axioms and properties of probability; Conditional probability; Independence of events; Combinatorics and probability)